## effective_fetch
bearing_deg | effective_fetch_km | status | number_of_rays_used
0 | 140.68 | VALID
22.5 | 478.25 | VALID
45 | 554.31 | VALID
67.5 | 1074.12 | VALID
90 | 597.69 | VALID
112.5 | 219.42 | VALID
135 | 103.06 | VALID
157.5 | 54.55 | VALID
180 | 27.11 | VALID
202.5 | 0 | EXCLUDED
225 | 0 | EXCLUDED
247.5 | 0 | EXCLUDED
270 | 0 | EXCLUDED
292.5 | 0 | EXCLUDED
315 | 0 | EXCLUDED
337.5 | 83.25 | VALID

## annual_JONSWAP_results
year | critical_direction_deg | critical_fetch_km | max_wind_time | max_wind_speed_U10_m_s | max_wind_direction_from_deg | wind_sector_half_width_deg | storm_start | storm_end | storm_duration_h | storm_threshold_m_s | UA_m_s | F_star | t_star | F_eff_star_from_duration | F_star_FAS_by_height | F_star_FAS_by_period | F_star_FAS_limit | limiting_dimensionless_fetch | sea_state | Hm0_Hs_m | Tp_s
2005 | 67.5 | 1074.12 | 2005-03-01 22:00 | 11.9517 | 57.7503 | 11.25 | 2005-03-01 15:00 | 2005-03-02 | 10 | 8.9637 | 15.014 | 46744.6222 | 23522.1183 | 6321.6724 | 23066.0156 | 22970.6634 | 23066.0156 | 6321.6724 | Duration limited | 2.9232 | 8.0935
2006 | 67.5 | 1074.12 | 2006-02-05 19:00 | 11.5991 | 58.355 | 11.25 | 2006-02-05 18:00 | 2006-02-05 19:00 | 2 | 8.6993 | 14.4711 | 50317.5411 | 4880.9044 | 597.5411 | 23066.0156 | 22970.6634 | 23066.0156 | 597.5411 | Duration limited | 0.83491 | 3.5535
2007 | 67.5 | 1074.12 | 2007-02-24 17:00 | 11.6494 | 57.5571 | 11.25 | 2007-02-24 17:00 | 2007-02-25 09:00 | 17 | 8.7371 | 14.5483 | 49784.8349 | 41267.4905 | 14690.2583 | 23066.0156 | 22970.6634 | 23066.0156 | 14690.2583 | Duration limited | 4.184 | 10.3877
2008 | 67.5 | 1074.12 | 2008-09-25 22:00 | 12.5098 | 59.1643 | 11.25 | 2008-09-25 12:00 | 2008-09-25 22:00 | 11 | 9.3823 | 15.8809 | 41780.3571 | 24461.8535 | 6704.2683 | 23066.0156 | 22970.6634 | 23066.0156 | 6704.2683 | Duration limited | 3.368 | 8.7302
2009 | 67.5 | 1074.12 | 2009-01-06 06:00 | 12.5166 | 60.6641 | 11.25 | 2009-01-06 03:00 | 2009-01-06 07:00 | 5 | 9.3875 | 15.8916 | 41724.2464 | 11111.5554 | 2052.4833 | 23066.0156 | 22970.6634 | 23066.0156 | 2052.4833 | Duration limited | 1.8661 | 5.8879
2010 | 67.5 | 1074.12 | 2010-03-08 09:00 | 11.9858 | 63.9176 | 11.25 | 2010-03-08 01:00 | 2010-03-08 12:00 | 12 | 8.9894 | 15.0668 | 46417.3856 | 28127.5682 | 8266.3849 | 23066.0156 | 22970.6634 | 23066.0156 | 8266.3849 | Duration limited | 3.3663 | 8.8816
2011 | 67.5 | 1074.12 | 2011-12-22 12:00 | 11.8286 | 60.9694 | 11.25 | 2011-12-22 03:00 | 2011-12-22 16:00 | 14 | 8.8715 | 14.8241 | 47949.9196 | 33352.8216 | 10673.73 | 23066.0156 | 22970.6634 | 23066.0156 | 10673.73 | Duration limited | 3.7029 | 9.5156
2012 | 67.5 | 1074.12 | 2012-12-19 03:00 | 14.8086 | 58.3609 | 11.25 | 2012-12-19 03:00 | 2012-12-19 04:00 | 2 | 11.1064 | 19.543 | 27589.3277 | 3614.1915 | 380.7449 | 23066.0156 | 22970.6634 | 23066.0156 | 380.7449 | Duration limited | 1.2155 | 4.1295
2013 | 67.5 | 1074.12 | 2013-11-26 21:00 | 12.9404 | 57.8708 | 11.25 | 2013-11-26 12:00 | 2013-11-26 21:00 | 10 | 9.7053 | 16.556 | 38442.473 | 21331.2478 | 5459.36 | 23066.0156 | 22970.6634 | 23066.0156 | 5459.36 | Duration limited | 3.3032 | 8.499
2014 | 67.5 | 1074.12 | 2014-10-25 05:00 | 16.3008 | 66.6218 | 11.25 | 2014-10-24 22:00 | 2014-10-25 08:00 | 11 | 12.2256 | 21.9925 | 21785.7443 | 17664.0176 | 4113.8796 | 23066.0156 | 22970.6634 | 23066.0156 | 4113.8796 | Duration limited | 5.0597 | 10.2736
2015 | 67.5 | 1074.12 | 2015-10-08 03:00 | 13.0444 | 56.7581 | 11.25 | 2015-10-07 22:00 | 2015-10-08 03:00 | 6 | 9.7833 | 16.7198 | 37692.857 | 12673.3486 | 2500.0829 | 23066.0156 | 22970.6634 | 23066.0156 | 2500.0829 | Duration limited | 2.2798 | 6.6158
2016 | 67.5 | 1074.12 | 2016-10-17 03:00 | 14.2075 | 67.2892 | 11.25 | 2016-10-17 01:00 | 2016-10-17 08:00 | 8 | 10.6556 | 18.5719 | 30549.9279 | 15212.6784 | 3287.955 | 23066.0156 | 22970.6634 | 23066.0156 | 3287.955 | Duration limited | 3.2257 | 8.0512
2017 | 67.5 | 1074.12 | 2017-01-10 13:00 | 15.9663 | 71.3134 | 11.25 | 2017-01-10 11:00 | 2017-01-10 16:00 | 6 | 11.9747 | 21.4388 | 22925.6679 | 9883.775 | 1721.875 | 23066.0156 | 22970.6634 | 23066.0156 | 1721.875 | Duration limited | 3.1107 | 7.4914
2018 | 67.5 | 1074.12 | 2018-02-26 14:00 | 14.146 | 69.3774 | 11.25 | 2018-02-25 21:00 | 2018-02-26 19:00 | 23 | 10.6095 | 18.473 | 30877.8192 | 43970.5349 | 16156.9718 | 23066.0156 | 22970.6634 | 23066.0156 | 16156.9718 | Duration limited | 7.0747 | 13.6151
2019 | 67.5 | 1074.12 | 2019-11-26 | 12.0034 | 73.3735 | 11.25 | 2019-11-25 22:00 | 2019-11-26 | 3 | 9.0026 | 15.094 | 46250.3462 | 7019.228 | 1030.508 | 23066.0156 | 22970.6634 | 23066.0156 | 1030.508 | Duration limited | 1.1928 | 4.4448
2020 | 67.5 | 1074.12 | 2020-03-24 06:00 | 11.9487 | 57.466 | 11.25 | 2020-03-23 20:00 | 2020-03-24 06:00 | 11 | 8.9615 | 15.0094 | 46772.8218 | 25882.1336 | 7296.5482 | 23066.0156 | 22970.6634 | 23066.0156 | 7296.5482 | Duration limited | 3.1386 | 8.4872
2021 | 67.5 | 1074.12 | 2021-09-06 15:00 | 12.3726 | 57.8594 | 11.25 | 2021-09-06 13:00 | 2021-09-06 16:00 | 4 | 9.2794 | 15.6669 | 42929.3879 | 9016.7067 | 1500.3385 | 23066.0156 | 22970.6634 | 23066.0156 | 1500.3385 | Duration limited | 1.5506 | 5.2289
2022 | 67.5 | 1074.12 | 2022-02-27 21:00 | 11.8398 | 60.5938 | 11.25 | 2022-02-27 21:00 | 2022-02-27 21:00 | 1 | 8.8799 | 14.8414 | 47838.1112 | 2379.5652 | 203.406 | 23066.0156 | 22970.6634 | 23066.0156 | 203.406 | Duration limited | 0.51237 | 2.5446
2023 | 67.5 | 1074.12 | 2023-09-26 22:00 | 10.041 | 62.0177 | 11.25 | 2023-09-26 22:00 | 2023-09-26 23:00 | 2 | 7.5308 | 12.1184 | 71751.6862 | 5828.498 | 779.7445 | 23066.0156 | 22970.6634 | 23066.0156 | 779.7445 | Duration limited | 0.66883 | 3.2518
2024 | 67.5 | 1074.12 | 2024-12-01 06:00 | 12.5005 | 68.2597 | 11.25 | 2024-11-30 14:00 | 2024-12-02 12:00 | 47 | 9.3754 | 15.8664 | 41856.6772 | 104614.2475 | 59293.0233 | 23066.0156 | 22970.6634 | 23066.0156 | 23066.0156 | FAS | 6.2358 | 13.1492
2025 | 67.5 | 1074.12 | 2025-10-02 13:00 | 14.374 | 65.8305 | 11.25 | 2025-10-02 05:00 | 2025-10-02 21:00 | 17 | 10.7805 | 18.8399 | 29686.7309 | 31866.9656 | 9968.4678 | 23066.0156 | 22970.6634 | 23066.0156 | 9968.4678 | Duration limited | 5.78 | 11.821

## storm_wind_data
time | wind_speed_m_s | wind_dir_from_deg | year | storm_threshold_m_s | critical_direction_deg | inside_critical_sector | year_of_storm_peak | annual_peak_time
2005-03-01 15:00 | 11.2642 | 59.1339 | 2005 | 8.9637 | 67.5 | TRUE | 2005 | 2005-03-01 22:00
2005-03-01 16:00 | 11.3149 | 59.5331 | 2005 | 8.9637 | 67.5 | TRUE | 2005 | 2005-03-01 22:00
2005-03-01 17:00 | 11.4517 | 60.7361 | 2005 | 8.9637 | 67.5 | TRUE | 2005 | 2005-03-01 22:00
2005-03-01 18:00 | 11.645 | 63.1488 | 2005 | 8.9637 | 67.5 | TRUE | 2005 | 2005-03-01 22:00
2005-03-01 19:00 | 11.6689 | 62.1563 | 2005 | 8.9637 | 67.5 | TRUE | 2005 | 2005-03-01 22:00
2005-03-01 20:00 | 11.6885 | 59.3596 | 2005 | 8.9637 | 67.5 | TRUE | 2005 | 2005-03-01 22:00
2005-03-01 21:00 | 11.8091 | 57.9391 | 2005 | 8.9637 | 67.5 | TRUE | 2005 | 2005-03-01 22:00
2005-03-01 22:00 | 11.9517 | 57.7503 | 2005 | 8.9637 | 67.5 | TRUE | 2005 | 2005-03-01 22:00
2005-03-01 23:00 | 11.9336 | 58.251 | 2005 | 8.9637 | 67.5 | TRUE | 2005 | 2005-03-01 22:00
2005-03-02 | 11.5376 | 57.3452 | 2005 | 8.9637 | 67.5 | TRUE | 2005 | 2005-03-01 22:00
2006-02-05 18:00 | 10.8931 | 56.9935 | 2006 | 8.6993 | 67.5 | TRUE | 2006 | 2006-02-05 19:00
2006-02-05 19:00 | 11.5991 | 58.355 | 2006 | 8.6993 | 67.5 | TRUE | 2006 | 2006-02-05 19:00
2007-02-24 17:00 | 11.6494 | 57.5571 | 2007 | 8.7371 | 67.5 | TRUE | 2007 | 2007-02-24 17:00
2007-02-24 18:00 | 11.46 | 61.2507 | 2007 | 8.7371 | 67.5 | TRUE | 2007 | 2007-02-24 17:00
2007-02-24 19:00 | 11.1694 | 64.062 | 2007 | 8.7371 | 67.5 | TRUE | 2007 | 2007-02-24 17:00
2007-02-24 20:00 | 10.9189 | 65.5315 | 2007 | 8.7371 | 67.5 | TRUE | 2007 | 2007-02-24 17:00
2007-02-24 21:00 | 10.7314 | 66.4087 | 2007 | 8.7371 | 67.5 | TRUE | 2007 | 2007-02-24 17:00
2007-02-24 22:00 | 10.3472 | 68.7766 | 2007 | 8.7371 | 67.5 | TRUE | 2007 | 2007-02-24 17:00
2007-02-24 23:00 | 10.3345 | 70.0298 | 2007 | 8.7371 | 67.5 | TRUE | 2007 | 2007-02-24 17:00
2007-02-25 | 10.0371 | 71.3684 | 2007 | 8.7371 | 67.5 | TRUE | 2007 | 2007-02-24 17:00
2007-02-25 01:00 | 9.9561 | 71.0469 | 2007 | 8.7371 | 67.5 | TRUE | 2007 | 2007-02-24 17:00
2007-02-25 02:00 | 9.8145 | 69.3828 | 2007 | 8.7371 | 67.5 | TRUE | 2007 | 2007-02-24 17:00
2007-02-25 03:00 | 9.8213 | 67.0314 | 2007 | 8.7371 | 67.5 | TRUE | 2007 | 2007-02-24 17:00
2007-02-25 04:00 | 9.9409 | 65.6114 | 2007 | 8.7371 | 67.5 | TRUE | 2007 | 2007-02-24 17:00
2007-02-25 05:00 | 9.9961 | 65.1173 | 2007 | 8.7371 | 67.5 | TRUE | 2007 | 2007-02-24 17:00
2007-02-25 06:00 | 9.9619 | 66.1333 | 2007 | 8.7371 | 67.5 | TRUE | 2007 | 2007-02-24 17:00
2007-02-25 07:00 | 9.7329 | 67.9722 | 2007 | 8.7371 | 67.5 | TRUE | 2007 | 2007-02-24 17:00
2007-02-25 08:00 | 9.3564 | 68.6105 | 2007 | 8.7371 | 67.5 | TRUE | 2007 | 2007-02-24 17:00
2007-02-25 09:00 | 9.1069 | 68.0022 | 2007 | 8.7371 | 67.5 | TRUE | 2007 | 2007-02-24 17:00
2008-09-25 12:00 | 10.3213 | 71.6853 | 2008 | 9.3823 | 67.5 | TRUE | 2008 | 2008-09-25 22:00
2008-09-25 13:00 | 10.7944 | 73.1759 | 2008 | 9.3823 | 67.5 | TRUE | 2008 | 2008-09-25 22:00
2008-09-25 14:00 | 10.8286 | 73.5598 | 2008 | 9.3823 | 67.5 | TRUE | 2008 | 2008-09-25 22:00
2008-09-25 15:00 | 10.9321 | 72.0639 | 2008 | 9.3823 | 67.5 | TRUE | 2008 | 2008-09-25 22:00
2008-09-25 16:00 | 11.0254 | 72.8888 | 2008 | 9.3823 | 67.5 | TRUE | 2008 | 2008-09-25 22:00
2008-09-25 17:00 | 11.6172 | 70.8828 | 2008 | 9.3823 | 67.5 | TRUE | 2008 | 2008-09-25 22:00
2008-09-25 18:00 | 12.1343 | 70.7738 | 2008 | 9.3823 | 67.5 | TRUE | 2008 | 2008-09-25 22:00
2008-09-25 19:00 | 12.2808 | 71.0427 | 2008 | 9.3823 | 67.5 | TRUE | 2008 | 2008-09-25 22:00
2008-09-25 20:00 | 12.3667 | 68.7902 | 2008 | 9.3823 | 67.5 | TRUE | 2008 | 2008-09-25 22:00
2008-09-25 21:00 | 12.3682 | 64.5882 | 2008 | 9.3823 | 67.5 | TRUE | 2008 | 2008-09-25 22:00
2008-09-25 22:00 | 12.5098 | 59.1643 | 2008 | 9.3823 | 67.5 | TRUE | 2008 | 2008-09-25 22:00
2009-01-06 03:00 | 10.2661 | 66.5955 | 2009 | 9.3875 | 67.5 | TRUE | 2009 | 2009-01-06 06:00
2009-01-06 04:00 | 11.3628 | 66.5482 | 2009 | 9.3875 | 67.5 | TRUE | 2009 | 2009-01-06 06:00
2009-01-06 05:00 | 12.3726 | 64.6729 | 2009 | 9.3875 | 67.5 | TRUE | 2009 | 2009-01-06 06:00
2009-01-06 06:00 | 12.5166 | 60.6641 | 2009 | 9.3875 | 67.5 | TRUE | 2009 | 2009-01-06 06:00
2009-01-06 07:00 | 12.1948 | 57.1739 | 2009 | 9.3875 | 67.5 | TRUE | 2009 | 2009-01-06 06:00
2010-03-08 01:00 | 9.0889 | 74.032 | 2010 | 8.9894 | 67.5 | TRUE | 2010 | 2010-03-08 09:00
2010-03-08 02:00 | 9.5708 | 73.7271 | 2010 | 8.9894 | 67.5 | TRUE | 2010 | 2010-03-08 09:00
2010-03-08 03:00 | 10.3306 | 72 | 2010 | 8.9894 | 67.5 | TRUE | 2010 | 2010-03-08 09:00
2010-03-08 04:00 | 10.3047 | 75.6898 | 2010 | 8.9894 | 67.5 | TRUE | 2010 | 2010-03-08 09:00
2010-03-08 05:00 | 10.3657 | 73.8699 | 2010 | 8.9894 | 67.5 | TRUE | 2010 | 2010-03-08 09:00
2010-03-08 06:00 | 10.0474 | 69.3162 | 2010 | 8.9894 | 67.5 | TRUE | 2010 | 2010-03-08 09:00
2010-03-08 07:00 | 11.0552 | 67.3452 | 2010 | 8.9894 | 67.5 | TRUE | 2010 | 2010-03-08 09:00
2010-03-08 08:00 | 11.876 | 66.2208 | 2010 | 8.9894 | 67.5 | TRUE | 2010 | 2010-03-08 09:00
2010-03-08 09:00 | 11.9858 | 63.9176 | 2010 | 8.9894 | 67.5 | TRUE | 2010 | 2010-03-08 09:00
2010-03-08 10:00 | 11.3901 | 62.6039 | 2010 | 8.9894 | 67.5 | TRUE | 2010 | 2010-03-08 09:00
2010-03-08 11:00 | 11.7598 | 59.5804 | 2010 | 8.9894 | 67.5 | TRUE | 2010 | 2010-03-08 09:00
2010-03-08 12:00 | 11.7974 | 57.446 | 2010 | 8.9894 | 67.5 | TRUE | 2010 | 2010-03-08 09:00
2011-12-22 03:00 | 9.6045 | 75.3831 | 2011 | 8.8715 | 67.5 | TRUE | 2011 | 2011-12-22 12:00
2011-12-22 04:00 | 9.9868 | 77.3606 | 2011 | 8.8715 | 67.5 | TRUE | 2011 | 2011-12-22 12:00
2011-12-22 05:00 | 10.4268 | 74.0263 | 2011 | 8.8715 | 67.5 | TRUE | 2011 | 2011-12-22 12:00
2011-12-22 06:00 | 10.7271 | 74.771 | 2011 | 8.8715 | 67.5 | TRUE | 2011 | 2011-12-22 12:00
2011-12-22 07:00 | 10.7373 | 76.0729 | 2011 | 8.8715 | 67.5 | TRUE | 2011 | 2011-12-22 12:00
2011-12-22 08:00 | 10.7715 | 72.6501 | 2011 | 8.8715 | 67.5 | TRUE | 2011 | 2011-12-22 12:00
2011-12-22 09:00 | 10.9082 | 67.1261 | 2011 | 8.8715 | 67.5 | TRUE | 2011 | 2011-12-22 12:00
2011-12-22 10:00 | 11.0713 | 62.4005 | 2011 | 8.8715 | 67.5 | TRUE | 2011 | 2011-12-22 12:00
2011-12-22 11:00 | 11.606 | 61.7149 | 2011 | 8.8715 | 67.5 | TRUE | 2011 | 2011-12-22 12:00
2011-12-22 12:00 | 11.8286 | 60.9694 | 2011 | 8.8715 | 67.5 | TRUE | 2011 | 2011-12-22 12:00
2011-12-22 13:00 | 10.9365 | 60.8798 | 2011 | 8.8715 | 67.5 | TRUE | 2011 | 2011-12-22 12:00
2011-12-22 14:00 | 10.103 | 57.8221 | 2011 | 8.8715 | 67.5 | TRUE | 2011 | 2011-12-22 12:00
2011-12-22 15:00 | 10.3994 | 58.3127 | 2011 | 8.8715 | 67.5 | TRUE | 2011 | 2011-12-22 12:00
2011-12-22 16:00 | 10.6753 | 57.2752 | 2011 | 8.8715 | 67.5 | TRUE | 2011 | 2011-12-22 12:00
2012-12-19 03:00 | 14.8086 | 58.3609 | 2012 | 11.1064 | 67.5 | TRUE | 2012 | 2012-12-19 03:00
2012-12-19 04:00 | 14.2822 | 58.175 | 2012 | 11.1064 | 67.5 | TRUE | 2012 | 2012-12-19 03:00
2013-11-26 12:00 | 10.7642 | 57.88 | 2013 | 9.7053 | 67.5 | TRUE | 2013 | 2013-11-26 21:00
2013-11-26 13:00 | 10.5991 | 58.8988 | 2013 | 9.7053 | 67.5 | TRUE | 2013 | 2013-11-26 21:00
2013-11-26 14:00 | 10.8389 | 59.0107 | 2013 | 9.7053 | 67.5 | TRUE | 2013 | 2013-11-26 21:00
2013-11-26 15:00 | 10.9189 | 58.7757 | 2013 | 9.7053 | 67.5 | TRUE | 2013 | 2013-11-26 21:00
2013-11-26 16:00 | 11.2583 | 59.3447 | 2013 | 9.7053 | 67.5 | TRUE | 2013 | 2013-11-26 21:00
2013-11-26 17:00 | 11.521 | 57.8836 | 2013 | 9.7053 | 67.5 | TRUE | 2013 | 2013-11-26 21:00
2013-11-26 18:00 | 11.4912 | 58.1836 | 2013 | 9.7053 | 67.5 | TRUE | 2013 | 2013-11-26 21:00
2013-11-26 19:00 | 12.0225 | 59.2033 | 2013 | 9.7053 | 67.5 | TRUE | 2013 | 2013-11-26 21:00
2013-11-26 20:00 | 12.8286 | 59.916 | 2013 | 9.7053 | 67.5 | TRUE | 2013 | 2013-11-26 21:00
2013-11-26 21:00 | 12.9404 | 57.8708 | 2013 | 9.7053 | 67.5 | TRUE | 2013 | 2013-11-26 21:00
2014-10-24 22:00 | 12.2739 | 62.7557 | 2014 | 12.2256 | 67.5 | TRUE | 2014 | 2014-10-25 05:00
2014-10-24 23:00 | 15.0259 | 72.2669 | 2014 | 12.2256 | 67.5 | TRUE | 2014 | 2014-10-25 05:00
2014-10-25 | 15.2002 | 69.5654 | 2014 | 12.2256 | 67.5 | TRUE | 2014 | 2014-10-25 05:00
2014-10-25 01:00 | 14.875 | 66.1528 | 2014 | 12.2256 | 67.5 | TRUE | 2014 | 2014-10-25 05:00
2014-10-25 02:00 | 15.8779 | 66.6382 | 2014 | 12.2256 | 67.5 | TRUE | 2014 | 2014-10-25 05:00
2014-10-25 03:00 | 15.8252 | 66.7942 | 2014 | 12.2256 | 67.5 | TRUE | 2014 | 2014-10-25 05:00
2014-10-25 04:00 | 15.9653 | 66.1109 | 2014 | 12.2256 | 67.5 | TRUE | 2014 | 2014-10-25 05:00
2014-10-25 05:00 | 16.3008 | 66.6218 | 2014 | 12.2256 | 67.5 | TRUE | 2014 | 2014-10-25 05:00
2014-10-25 06:00 | 16.0366 | 69.1808 | 2014 | 12.2256 | 67.5 | TRUE | 2014 | 2014-10-25 05:00
2014-10-25 07:00 | 16.1284 | 73.197 | 2014 | 12.2256 | 67.5 | TRUE | 2014 | 2014-10-25 05:00
2014-10-25 08:00 | 15.9204 | 77.8432 | 2014 | 12.2256 | 67.5 | TRUE | 2014 | 2014-10-25 05:00
2015-10-07 22:00 | 10.0278 | 56.3222 | 2015 | 9.7833 | 67.5 | TRUE | 2015 | 2015-10-08 03:00
2015-10-07 23:00 | 10.189 | 58.4317 | 2015 | 9.7833 | 67.5 | TRUE | 2015 | 2015-10-08 03:00
2015-10-08 | 10.5981 | 61.2113 | 2015 | 9.7833 | 67.5 | TRUE | 2015 | 2015-10-08 03:00
2015-10-08 01:00 | 11.3394 | 61.7858 | 2015 | 9.7833 | 67.5 | TRUE | 2015 | 2015-10-08 03:00
2015-10-08 02:00 | 12.4141 | 59.3908 | 2015 | 9.7833 | 67.5 | TRUE | 2015 | 2015-10-08 03:00
2015-10-08 03:00 | 13.0444 | 56.7581 | 2015 | 9.7833 | 67.5 | TRUE | 2015 | 2015-10-08 03:00
2016-10-17 01:00 | 11.7656 | 67.6918 | 2016 | 10.6556 | 67.5 | TRUE | 2016 | 2016-10-17 03:00
2016-10-17 02:00 | 14.1553 | 72.2939 | 2016 | 10.6556 | 67.5 | TRUE | 2016 | 2016-10-17 03:00
2016-10-17 03:00 | 14.2075 | 67.2892 | 2016 | 10.6556 | 67.5 | TRUE | 2016 | 2016-10-17 03:00
2016-10-17 04:00 | 13.9478 | 61.3366 | 2016 | 10.6556 | 67.5 | TRUE | 2016 | 2016-10-17 03:00
2016-10-17 05:00 | 13.917 | 57.8427 | 2016 | 10.6556 | 67.5 | TRUE | 2016 | 2016-10-17 03:00
2016-10-17 06:00 | 13.8584 | 56.2894 | 2016 | 10.6556 | 67.5 | TRUE | 2016 | 2016-10-17 03:00
2016-10-17 07:00 | 13.5054 | 57.0639 | 2016 | 10.6556 | 67.5 | TRUE | 2016 | 2016-10-17 03:00
2016-10-17 08:00 | 13.2397 | 57.0876 | 2016 | 10.6556 | 67.5 | TRUE | 2016 | 2016-10-17 03:00
2017-01-10 11:00 | 14.6802 | 74.7042 | 2017 | 11.9747 | 67.5 | TRUE | 2017 | 2017-01-10 13:00
2017-01-10 12:00 | 15.5303 | 72.2758 | 2017 | 11.9747 | 67.5 | TRUE | 2017 | 2017-01-10 13:00
2017-01-10 13:00 | 15.9663 | 71.3134 | 2017 | 11.9747 | 67.5 | TRUE | 2017 | 2017-01-10 13:00
2017-01-10 14:00 | 15.9604 | 69.524 | 2017 | 11.9747 | 67.5 | TRUE | 2017 | 2017-01-10 13:00
2017-01-10 15:00 | 15.6797 | 71.824 | 2017 | 11.9747 | 67.5 | TRUE | 2017 | 2017-01-10 13:00
2017-01-10 16:00 | 14.854 | 74.2034 | 2017 | 11.9747 | 67.5 | TRUE | 2017 | 2017-01-10 13:00
2018-02-25 21:00 | 11.0957 | 65.1266 | 2018 | 10.6095 | 67.5 | TRUE | 2018 | 2018-02-26 14:00
2018-02-25 22:00 | 11.1265 | 72.7581 | 2018 | 10.6095 | 67.5 | TRUE | 2018 | 2018-02-26 14:00
2018-02-25 23:00 | 10.8931 | 70.4382 | 2018 | 10.6095 | 67.5 | TRUE | 2018 | 2018-02-26 14:00
2018-02-26 | 11.4995 | 67.34 | 2018 | 10.6095 | 67.5 | TRUE | 2018 | 2018-02-26 14:00
2018-02-26 01:00 | 12.2148 | 64.8328 | 2018 | 10.6095 | 67.5 | TRUE | 2018 | 2018-02-26 14:00
2018-02-26 02:00 | 12.3374 | 63.0338 | 2018 | 10.6095 | 67.5 | TRUE | 2018 | 2018-02-26 14:00
2018-02-26 03:00 | 12.9219 | 65.0716 | 2018 | 10.6095 | 67.5 | TRUE | 2018 | 2018-02-26 14:00
2018-02-26 04:00 | 13.3203 | 69.7226 | 2018 | 10.6095 | 67.5 | TRUE | 2018 | 2018-02-26 14:00
2018-02-26 05:00 | 13.3408 | 71.1778 | 2018 | 10.6095 | 67.5 | TRUE | 2018 | 2018-02-26 14:00
2018-02-26 06:00 | 12.9199 | 69.0485 | 2018 | 10.6095 | 67.5 | TRUE | 2018 | 2018-02-26 14:00
2018-02-26 07:00 | 12.8877 | 66.8118 | 2018 | 10.6095 | 67.5 | TRUE | 2018 | 2018-02-26 14:00
2018-02-26 08:00 | 13.0171 | 64.9082 | 2018 | 10.6095 | 67.5 | TRUE | 2018 | 2018-02-26 14:00
2018-02-26 09:00 | 13.1616 | 63.2744 | 2018 | 10.6095 | 67.5 | TRUE | 2018 | 2018-02-26 14:00
2018-02-26 10:00 | 12.2417 | 63.4786 | 2018 | 10.6095 | 67.5 | TRUE | 2018 | 2018-02-26 14:00
2018-02-26 11:00 | 12.5635 | 63.4858 | 2018 | 10.6095 | 67.5 | TRUE | 2018 | 2018-02-26 14:00
2018-02-26 12:00 | 13.2026 | 66.2065 | 2018 | 10.6095 | 67.5 | TRUE | 2018 | 2018-02-26 14:00
2018-02-26 13:00 | 14.0259 | 67.7704 | 2018 | 10.6095 | 67.5 | TRUE | 2018 | 2018-02-26 14:00
2018-02-26 14:00 | 14.146 | 69.3774 | 2018 | 10.6095 | 67.5 | TRUE | 2018 | 2018-02-26 14:00
2018-02-26 15:00 | 14.1182 | 69.3686 | 2018 | 10.6095 | 67.5 | TRUE | 2018 | 2018-02-26 14:00
2018-02-26 16:00 | 13.7842 | 68.5744 | 2018 | 10.6095 | 67.5 | TRUE | 2018 | 2018-02-26 14:00
2018-02-26 17:00 | 13.6245 | 65.8779 | 2018 | 10.6095 | 67.5 | TRUE | 2018 | 2018-02-26 14:00
2018-02-26 18:00 | 13.4912 | 63.3836 | 2018 | 10.6095 | 67.5 | TRUE | 2018 | 2018-02-26 14:00
2018-02-26 19:00 | 12.5972 | 59.0481 | 2018 | 10.6095 | 67.5 | TRUE | 2018 | 2018-02-26 14:00
2019-11-25 22:00 | 11.2778 | 72.5257 | 2019 | 9.0026 | 67.5 | TRUE | 2019 | 2019-11-26
2019-11-25 23:00 | 11.6357 | 72.8011 | 2019 | 9.0026 | 67.5 | TRUE | 2019 | 2019-11-26
2019-11-26 | 12.0034 | 73.3735 | 2019 | 9.0026 | 67.5 | TRUE | 2019 | 2019-11-26
2020-03-23 20:00 | 11.0127 | 57.4477 | 2020 | 8.9615 | 67.5 | TRUE | 2020 | 2020-03-24 06:00
2020-03-23 21:00 | 11.3999 | 59.0782 | 2020 | 8.9615 | 67.5 | TRUE | 2020 | 2020-03-24 06:00
2020-03-23 22:00 | 9.832 | 62.2755 | 2020 | 8.9615 | 67.5 | TRUE | 2020 | 2020-03-24 06:00
2020-03-23 23:00 | 9.7505 | 62.1251 | 2020 | 8.9615 | 67.5 | TRUE | 2020 | 2020-03-24 06:00
2020-03-24 | 10.3604 | 61.9713 | 2020 | 8.9615 | 67.5 | TRUE | 2020 | 2020-03-24 06:00
2020-03-24 01:00 | 10.9292 | 61.8133 | 2020 | 8.9615 | 67.5 | TRUE | 2020 | 2020-03-24 06:00
2020-03-24 02:00 | 11.1958 | 60.5179 | 2020 | 8.9615 | 67.5 | TRUE | 2020 | 2020-03-24 06:00
2020-03-24 03:00 | 11.3042 | 61.1651 | 2020 | 8.9615 | 67.5 | TRUE | 2020 | 2020-03-24 06:00
2020-03-24 04:00 | 11.3936 | 60.3056 | 2020 | 8.9615 | 67.5 | TRUE | 2020 | 2020-03-24 06:00
2020-03-24 05:00 | 11.5894 | 59.1504 | 2020 | 8.9615 | 67.5 | TRUE | 2020 | 2020-03-24 06:00
2020-03-24 06:00 | 11.9487 | 57.466 | 2020 | 8.9615 | 67.5 | TRUE | 2020 | 2020-03-24 06:00
2021-09-06 13:00 | 11.4668 | 56.7828 | 2021 | 9.2794 | 67.5 | TRUE | 2021 | 2021-09-06 15:00
2021-09-06 14:00 | 12.292 | 58.3782 | 2021 | 9.2794 | 67.5 | TRUE | 2021 | 2021-09-06 15:00
2021-09-06 15:00 | 12.3726 | 57.8594 | 2021 | 9.2794 | 67.5 | TRUE | 2021 | 2021-09-06 15:00
2021-09-06 16:00 | 12.0195 | 56.7044 | 2021 | 9.2794 | 67.5 | TRUE | 2021 | 2021-09-06 15:00
2022-02-27 21:00 | 11.8398 | 60.5938 | 2022 | 8.8799 | 67.5 | TRUE | 2022 | 2022-02-27 21:00
2023-09-26 22:00 | 10.041 | 62.0177 | 2023 | 7.5308 | 67.5 | TRUE | 2023 | 2023-09-26 22:00
2023-09-26 23:00 | 9.7832 | 57.9613 | 2023 | 7.5308 | 67.5 | TRUE | 2023 | 2023-09-26 22:00
2024-11-30 14:00 | 9.502 | 65.974 | 2024 | 9.3754 | 67.5 | TRUE | 2024 | 2024-12-01 06:00
2024-11-30 15:00 | 9.5347 | 67.2346 | 2024 | 9.3754 | 67.5 | TRUE | 2024 | 2024-12-01 06:00
2024-11-30 16:00 | 9.6538 | 67.4626 | 2024 | 9.3754 | 67.5 | TRUE | 2024 | 2024-12-01 06:00
2024-11-30 17:00 | 9.8105 | 66.525 | 2024 | 9.3754 | 67.5 | TRUE | 2024 | 2024-12-01 06:00
2024-11-30 18:00 | 10.186 | 65.4176 | 2024 | 9.3754 | 67.5 | TRUE | 2024 | 2024-12-01 06:00
2024-11-30 19:00 | 10.6777 | 66.541 | 2024 | 9.3754 | 67.5 | TRUE | 2024 | 2024-12-01 06:00
2024-11-30 20:00 | 10.8677 | 68.378 | 2024 | 9.3754 | 67.5 | TRUE | 2024 | 2024-12-01 06:00
2024-11-30 21:00 | 11.1851 | 68.4844 | 2024 | 9.3754 | 67.5 | TRUE | 2024 | 2024-12-01 06:00
2024-11-30 22:00 | 11.1235 | 72.5644 | 2024 | 9.3754 | 67.5 | TRUE | 2024 | 2024-12-01 06:00
2024-11-30 23:00 | 11.48 | 71.5957 | 2024 | 9.3754 | 67.5 | TRUE | 2024 | 2024-12-01 06:00
2024-12-01 | 11.812 | 71.2198 | 2024 | 9.3754 | 67.5 | TRUE | 2024 | 2024-12-01 06:00
2024-12-01 01:00 | 11.7246 | 71.1263 | 2024 | 9.3754 | 67.5 | TRUE | 2024 | 2024-12-01 06:00
2024-12-01 02:00 | 11.4277 | 70.4019 | 2024 | 9.3754 | 67.5 | TRUE | 2024 | 2024-12-01 06:00
2024-12-01 03:00 | 11.7729 | 69.6904 | 2024 | 9.3754 | 67.5 | TRUE | 2024 | 2024-12-01 06:00
2024-12-01 04:00 | 12.0786 | 68.7103 | 2024 | 9.3754 | 67.5 | TRUE | 2024 | 2024-12-01 06:00
2024-12-01 05:00 | 12.4487 | 67.4897 | 2024 | 9.3754 | 67.5 | TRUE | 2024 | 2024-12-01 06:00
2024-12-01 06:00 | 12.5005 | 68.2597 | 2024 | 9.3754 | 67.5 | TRUE | 2024 | 2024-12-01 06:00
2024-12-01 07:00 | 12.0132 | 71.2058 | 2024 | 9.3754 | 67.5 | TRUE | 2024 | 2024-12-01 06:00
2024-12-01 08:00 | 11.5269 | 70.1451 | 2024 | 9.3754 | 67.5 | TRUE | 2024 | 2024-12-01 06:00
2024-12-01 09:00 | 11.7886 | 67.622 | 2024 | 9.3754 | 67.5 | TRUE | 2024 | 2024-12-01 06:00
2024-12-01 10:00 | 11.377 | 67.2326 | 2024 | 9.3754 | 67.5 | TRUE | 2024 | 2024-12-01 06:00
2024-12-01 11:00 | 11.4434 | 66.7528 | 2024 | 9.3754 | 67.5 | TRUE | 2024 | 2024-12-01 06:00
2024-12-01 12:00 | 11.9399 | 65.5092 | 2024 | 9.3754 | 67.5 | TRUE | 2024 | 2024-12-01 06:00
2024-12-01 13:00 | 11.7349 | 66.3499 | 2024 | 9.3754 | 67.5 | TRUE | 2024 | 2024-12-01 06:00
2024-12-01 14:00 | 11.48 | 68.5193 | 2024 | 9.3754 | 67.5 | TRUE | 2024 | 2024-12-01 06:00
2024-12-01 15:00 | 12.0283 | 67.8062 | 2024 | 9.3754 | 67.5 | TRUE | 2024 | 2024-12-01 06:00
2024-12-01 16:00 | 11.8853 | 67.2823 | 2024 | 9.3754 | 67.5 | TRUE | 2024 | 2024-12-01 06:00
2024-12-01 17:00 | 11.9717 | 68.4848 | 2024 | 9.3754 | 67.5 | TRUE | 2024 | 2024-12-01 06:00
2024-12-01 18:00 | 11.5713 | 70.0082 | 2024 | 9.3754 | 67.5 | TRUE | 2024 | 2024-12-01 06:00
2024-12-01 19:00 | 11.1206 | 70.7297 | 2024 | 9.3754 | 67.5 | TRUE | 2024 | 2024-12-01 06:00
2024-12-01 20:00 | 11.0278 | 70.2273 | 2024 | 9.3754 | 67.5 | TRUE | 2024 | 2024-12-01 06:00
2024-12-01 21:00 | 10.8145 | 69.4535 | 2024 | 9.3754 | 67.5 | TRUE | 2024 | 2024-12-01 06:00
2024-12-01 22:00 | 10.7041 | 75.0171 | 2024 | 9.3754 | 67.5 | TRUE | 2024 | 2024-12-01 06:00
2024-12-01 23:00 | 10.4082 | 70.5551 | 2024 | 9.3754 | 67.5 | TRUE | 2024 | 2024-12-01 06:00
2024-12-02 | 10.5161 | 67.1353 | 2024 | 9.3754 | 67.5 | TRUE | 2024 | 2024-12-01 06:00
2024-12-02 01:00 | 10.3926 | 66.9154 | 2024 | 9.3754 | 67.5 | TRUE | 2024 | 2024-12-01 06:00
2024-12-02 02:00 | 9.769 | 66.9705 | 2024 | 9.3754 | 67.5 | TRUE | 2024 | 2024-12-01 06:00
2024-12-02 03:00 | 9.4131 | 64.4296 | 2024 | 9.3754 | 67.5 | TRUE | 2024 | 2024-12-01 06:00
2024-12-02 04:00 | 9.4688 | 61.9777 | 2024 | 9.3754 | 67.5 | TRUE | 2024 | 2024-12-01 06:00
2024-12-02 05:00 | 10.2168 | 59.8911 | 2024 | 9.3754 | 67.5 | TRUE | 2024 | 2024-12-01 06:00
2024-12-02 06:00 | 10.6875 | 59.7819 | 2024 | 9.3754 | 67.5 | TRUE | 2024 | 2024-12-01 06:00
2024-12-02 07:00 | 10.7427 | 59.6986 | 2024 | 9.3754 | 67.5 | TRUE | 2024 | 2024-12-01 06:00
2024-12-02 08:00 | 10.7686 | 59.5264 | 2024 | 9.3754 | 67.5 | TRUE | 2024 | 2024-12-01 06:00
2024-12-02 09:00 | 10.6851 | 59.4878 | 2024 | 9.3754 | 67.5 | TRUE | 2024 | 2024-12-01 06:00
2024-12-02 10:00 | 10.9272 | 61.9126 | 2024 | 9.3754 | 67.5 | TRUE | 2024 | 2024-12-01 06:00
2024-12-02 11:00 | 10.2612 | 61.7582 | 2024 | 9.3754 | 67.5 | TRUE | 2024 | 2024-12-01 06:00
2024-12-02 12:00 | 9.8311 | 57.4946 | 2024 | 9.3754 | 67.5 | TRUE | 2024 | 2024-12-01 06:00
2025-10-02 05:00 | 11.5981 | 78.3614 | 2025 | 10.7805 | 67.5 | TRUE | 2025 | 2025-10-02 13:00
2025-10-02 06:00 | 12.2612 | 78.3762 | 2025 | 10.7805 | 67.5 | TRUE | 2025 | 2025-10-02 13:00
2025-10-02 07:00 | 12.7837 | 78.1358 | 2025 | 10.7805 | 67.5 | TRUE | 2025 | 2025-10-02 13:00
2025-10-02 08:00 | 12.9502 | 75.7508 | 2025 | 10.7805 | 67.5 | TRUE | 2025 | 2025-10-02 13:00
2025-10-02 09:00 | 13.0376 | 73.7687 | 2025 | 10.7805 | 67.5 | TRUE | 2025 | 2025-10-02 13:00
2025-10-02 10:00 | 13.2188 | 76.594 | 2025 | 10.7805 | 67.5 | TRUE | 2025 | 2025-10-02 13:00
2025-10-02 11:00 | 13.6128 | 73.5959 | 2025 | 10.7805 | 67.5 | TRUE | 2025 | 2025-10-02 13:00
2025-10-02 12:00 | 14.0776 | 68.1727 | 2025 | 10.7805 | 67.5 | TRUE | 2025 | 2025-10-02 13:00
2025-10-02 13:00 | 14.374 | 65.8305 | 2025 | 10.7805 | 67.5 | TRUE | 2025 | 2025-10-02 13:00
2025-10-02 14:00 | 14.1616 | 66.5873 | 2025 | 10.7805 | 67.5 | TRUE | 2025 | 2025-10-02 13:00
2025-10-02 15:00 | 13.9902 | 63.8566 | 2025 | 10.7805 | 67.5 | TRUE | 2025 | 2025-10-02 13:00
2025-10-02 16:00 | 14.0078 | 63.5508 | 2025 | 10.7805 | 67.5 | TRUE | 2025 | 2025-10-02 13:00
2025-10-02 17:00 | 13.8408 | 66.4769 | 2025 | 10.7805 | 67.5 | TRUE | 2025 | 2025-10-02 13:00
2025-10-02 18:00 | 14.0234 | 68.1599 | 2025 | 10.7805 | 67.5 | TRUE | 2025 | 2025-10-02 13:00
2025-10-02 19:00 | 13.9951 | 70.2534 | 2025 | 10.7805 | 67.5 | TRUE | 2025 | 2025-10-02 13:00
2025-10-02 20:00 | 13.75 | 72.6802 | 2025 | 10.7805 | 67.5 | TRUE | 2025 | 2025-10-02 13:00
2025-10-02 21:00 | 13.7734 | 75.682 | 2025 | 10.7805 | 67.5 | TRUE | 2025 | 2025-10-02 13:00